## Alarm_Info
1、绿灯常亮表示正常运行； 2、红灯和蓝灯表示具体告警信息，绿灯做间隔(闪烁一次)，吸频率1Hz(亮0.5秒灭0.5秒)，数字0表示不闪烁，详见第二列到第四列。例如红灯1下绿灯1下蓝灯10下，通过查表可知，表示告警序号1A的放电温度过低二级告警。 1. A constantly green light indicates normal operation. 2. The red and blue lights indicate specific alarm information.The green light flashes at intervals (once per cycle). The respiratory rate is 1Hz (light for 0.5 seconds and then off for 0.5 seconds). Number 0 means no flashing. Please refer to the second column to the fourth column for details. For example, red light flash once, green light once, blue light 10 times. By looking up in the table, it can be known that this represents the second-level alarm of the discharge temperature being too low for alarm number 1A.
告警序号 Alarm No. (HEX) | 灯态(红-绿-蓝) Light State(red-green-blue) |  |  | 告警信息 Warning Message | 告警等级 Warning level | 可能原因 Possible Cause | 触发和清除条件 Triggering and Clearing Conditions
| 红灯 Red | 绿灯 Green | 蓝灯 Bule
00 | 0 | 常亮 Always On | 0 | 正常 Normal | / | / | /
01 | 0 | 1 | 1 | 放电总压高 DchgPackOV | 一级告警 Level 1 | 制动回馈时间过长 Brake feedback time too long | 正常工作，消耗一定电量后电池电压降低，恢复正常；避免长时间下坡。 Normally operation, battery voltage decreases after consuming a certain amount of power, returns to normal; Aviod long-time driving down the slope.
02 | 0 | 1 | 2 |  | 二级告警 Level 2 | 制动回馈时间过长 Brake feedback time too long | 正常工作，消耗一定电量后电池电压降低，恢复正常；避免长时间下坡。 Normally operation, battery voltage decreases after consuming a certain amount of power, returns to normal; Aviod long-time driving down the slope.
03 | 0 | 1 | 3 |  | 三级告警 Level 3 | 制动回馈时间过长 Brake feedback time too long | 重启电池后正常工作，消耗一定电量后电池电压降低，恢复正常；避免长时间下坡。 Restart the battery and normally operation, battery voltage decreases after consuming a certain amount of power, returns to normal; Aviod long-time driving down the slope.
04 | 0 | 1 | 4 | 放电总压低 DchgPackUV | 一级告警 Level 1 | 1.正常低电压(低温环境，大电流动作时易触发)； 2.采样点位异常，松动或腐蚀； 3.采样插件异常，未紧固到位，或端子松动、腐蚀； 4.单体有落后。 1. Normal low battery voltage (In a low-temperature environment, it is prone to trigger when operating with a large current); 2. Sampling point abnormal, loose or corroded; 3. Sampling plug abnormal, not firmly fastened, or terminals loose or corroded; 4. Lagging cell. | 1.正常充电。如果满充后使用还出现高电量30%以上触发该告警，需联系售后处理； 2.检修模组端采样点位，如螺栓式采样点位松动，则紧固采样螺栓，其他情况需联系售后处理； 3.检查模组端和BMS端采样插件，如果插件松动，则重新拔插插件，如果端子松动或腐蚀，需联系售后处理； 4.均衡处理。如果一次处理后半年内复发，需联系售后处理。 1.Normal charging. Note: If this alarm is triggered when the battery is used after full charge with more than 30% SOC, contact after-sales service; 2. Inspect the sampling points of module. If the bolt-type sampling points are loose, tighten them. For other situations, contact the after-sales service. 3. Check the sampling connectors at both the module end and the BMS end. If the connectors are loose, reinsert them. If terminals are loose or corroded, contact the after-sales service. 4. Perform balanced handling. If the problem recurs within half a year after the first handling, contact the after-sales service.
05 | 0 | 1 | 5 |  | 二级告警 Level 2 | 1.正常低电压(低温环境，大电流动作时可触发)； 2.采样点位异常，松动或腐蚀； 3.采样插件异常，未紧固到位，或端子松动、腐蚀； 4.单体有落后。 1. Normal low battery voltage (In a low-temperature environment, it can be triggered when operating with a large current); 2. Sampling point abnormal, loose or corroded; 3. Sampling plug abnormal, not firmly fastened, or terminals loose or corroded; 4. Lagging cell. | 1.正常充电。如果满充后使用还出现高电量30%以上触发该告警，需联系售后处理； 2.检修模组端采样点位，如螺栓式采样点位松动，则紧固采样螺栓，其他情况需联系售后处理； 3.检查模组端和BMS端采样插件，如果插件松动，则重新拔插插件，如果端子松动或腐蚀，需联系售后处理； 4.均衡处理。如果一次处理后半年内复发，需联系售后处理。 1.Normal charging. Note: If this alarm is triggered when the battery is used after full charge with more than 30% SOC, contact after-sales service; 2. Inspect the sampling points of module. If the bolt-type sampling points are loose, tighten them. For other situations, contact the after-sales service. 3. Check the sampling connectors at both the module end and the BMS end. If the connectors are loose, reinsert them. If terminals are loose or corroded, contact the after-sales service. 4. Perform balanced handling. If the problem recurs within half a year after the first handling, contact the after-sales service.
06 | 0 | 1 | 6 |  | 三级告警 Level 3 | 1.正常低电压(触发时SOC≤15%)； 2.采样点位异常，松动或腐蚀； 3.采样插件异常，未紧固到位，或端子松动、腐蚀； 4.单体有落后。 1. Normal low battery voltage (if triggered when SOC ≤ 15%); 2. Sampling point abnormal, loose or corroded; 3. Sampling plug abnormal, not firmly fastened, or terminals loose or corroded; 4. Lagging cell. | 1.正常充电。如果满充后使用还出现高电量30%以上触发该告警，需联系售后处理； 2.检修模组端采样点位，如螺栓式采样点位松动，则紧固采样螺栓，其他情况需联系售后处理； 3.检查模组端和BMS端采样插件，如果插件松动，则重新拔插插件，如果端子松动或腐蚀，需联系售后处理； 4.均衡处理。如果一次处理后半年内复发，需联系售后处理。 1.Normal charging. Note: If this alarm is triggered when the battery is used after full charge with more than 30% SOC, contact after-sales service; 2. Inspect the sampling points of module. If the bolt-type sampling points are loose, tighten them. For other situations, contact the after-sales service. 3. Check the sampling connectors at both the module end and the BMS end. If the connectors are loose, reinsert them. If terminals are loose or corroded, contact the after-sales service. 4. Perform balanced handling. If the problem recurs within half a year after the first handling, contact the after-sales service.
07 | 0 | 1 | 7 | 放电单体高 DchgOV | 一级告警 Level 1 | 1.回馈时间过长； 2.采样点位异常，松动或腐蚀； 3.采样插件异常，未紧固到位，或端子松动、腐蚀； 1.Feedback time too long; 2. Sampling point abnormal, loose or corroded; 3. Sampling plug abnormal, not firmly fastened, or terminals loose or corroded; | 1.正常工作，消耗一定电量后电池电压降低，恢复正常；避免长时间下坡。 2.检修模组端采样点位，如螺栓式采样点位松动，则紧固采样螺栓，其他情况需联系售后处理； 3.检查模组端和BMS端采样插件，如果插件松动，则重新拔插插件，如果端子松动或腐蚀，需联系售后处理； 1.Normally operation, battery voltage decreases after consuming a certain amount of power, returns to normal; Aviod long-time driving down the slope. 2. Inspect the sampling points of module. If the bolt-type sampling points are loose, tighten them. For other situations, contact the after-sales service. 3. Check the sampling connectors at both the module end and the BMS end. If the connectors are loose, reinsert them. If terminals are loose or corroded, contact the after-sales service.
08 | 0 | 1 | 8 |  | 二级告警 Level 2 | 1.回馈时间过长； 2.采样点位异常，松动或腐蚀； 3.采样插件异常，未紧固到位，或端子松动、腐蚀； 1.Feedback time too long; 2. Sampling point abnormal, loose or corroded; 3. Sampling plug abnormal, not firmly fastened, or terminals loose or corroded; | 1.正常工作，消耗一定电量后电池电压降低，恢复正常；避免长时间下坡。 2.检修模组端采样点位，如螺栓式采样点位松动，则紧固采样螺栓，其他情况需联系售后处理； 3.检查模组端和BMS端采样插件，如果插件松动，则重新拔插插件，如果端子松动或腐蚀，需联系售后处理； 1.Normally operation, battery voltage decreases after consuming a certain amount of power, returns to normal; Aviod long-time driving down the slope. 2. Inspect the sampling points of module. If the bolt-type sampling points are loose, tighten them. For other situations, contact the after-sales service. 3. Check the sampling connectors at both the module end and the BMS end. If the connectors are loose, reinsert them. If terminals are loose or corroded, contact the after-sales service.
09 | 0 | 1 | 9 |  | 三级告警 Level 3 | 1.回馈时间过长； 2.采样点位异常，松动或腐蚀； 3.采样插件异常，未紧固到位，或端子松动、腐蚀； 1.Feedback time too long; 2. Sampling point abnormal, loose or corroded; 3. Sampling plug abnormal, not firmly fastened, or terminals loose or corroded; | 1.重启电池后正常工作，消耗一定电量后电池电压降低，恢复正常；避免长时间下坡。 2.检修模组端采样点位，如螺栓式采样点位松动，则紧固采样螺栓，其他情况需联系售后处理； 3.检查模组端和BMS端采样插件，如果插件松动，则重新拔插插件，如果端子松动或腐蚀，需联系售后处理； 1.Restart the battery and normally operation, battery voltage decreases after consuming a certain amount of power, returns to normal; Aviod long-time driving down the slope. 2. Inspect the sampling points of module. If the bolt-type sampling points are loose, tighten them. For other situations, contact the after-sales service. 3. Check the sampling connectors at both the module end and the BMS end. If the connectors are loose, reinsert them. If terminals are loose or corroded, contact the after-sales service.
0A | 0 | 1 | 10 | 放电单体低 DchgUV | 一级告警 Level 1 | 1.正常低电压(低温环境，大电流动作时易触发)； 2.采样点位异常，松动或腐蚀； 3.采样插件异常，未紧固到位，或端子松动、腐蚀； 4.单体有落后。 1. Normal low single cell voltage (In a low-temperature environment, it is prone to trigger when operating with a large current); 2. Sampling point abnormal, loose or corroded; 3. Sampling plug abnormal, not firmly fastened, or terminals loose or corroded; 4. Lagging cell. | 1.正常充电。如果满充后使用还出现高电量30%以上触发该告警，需联系售后处理； 2.检修模组端采样点位，如螺栓式采样点位松动，则紧固采样螺栓，其他情况需联系售后处理； 3.检查模组端和BMS端采样插件，如果插件松动，则重新拔插插件，如果端子松动或腐蚀，需联系售后处理； 4.均衡处理。如果一次处理后半年内复发，需联系售后处理。 1.Normal charging. Note: If this alarm is triggered when the battery is used after full charge with more than 30% SOC, contact after-sales service; 2. Inspect the sampling points of module. If the bolt-type sampling points are loose, tighten them. For other situations, contact the after-sales service. 3. Check the sampling connectors at both the module end and the BMS end. If the connectors are loose, reinsert them. If terminals are loose or corroded, contact the after-sales service. 4. Perform balanced handling. If the problem recurs within half a year after the first handling, contact the after-sales service.
0B | 0 | 1 | 11 |  | 二级告警 Level 2 | 1.正常低电压(低温环境，大电流动作时可触发)； 2.采样点位异常，松动或腐蚀； 3.采样插件异常，未紧固到位，或端子松动、腐蚀； 4.单体有落后。 1. Normal low single cell voltage (In a low-temperature environment, it can be triggered when operating with a large current); 2. Sampling point abnormal, loose or corroded; 3. Sampling plug abnormal, not firmly fastened, or terminals loose or corroded; 4. Lagging cell. | 1.正常充电。如果满充后使用还出现高电量30%以上触发该告警，需联系售后处理； 2.检修模组端采样点位，如螺栓式采样点位松动，则紧固采样螺栓，其他情况需联系售后处理； 3.检查模组端和BMS端采样插件，如果插件松动，则重新拔插插件，如果端子松动或腐蚀，需联系售后处理； 4.均衡处理。如果一次处理后半年内复发，需联系售后处理。 1.Normal charging. Note: If this alarm is triggered when the battery is used after full charge with more than 30% SOC, contact after-sales service; 2. Inspect the sampling points of module. If the bolt-type sampling points are loose, tighten them. For other situations, contact the after-sales service. 3. Check the sampling connectors at both the module end and the BMS end. If the connectors are loose, reinsert them. If terminals are loose or corroded, contact the after-sales service. 4. Perform balanced handling. If the problem recurs within half a year after the first handling, contact the after-sales service.
0C | 0 | 1 | 12 |  | 三级告警 Level 3 | 1.正常低电压(触发时SOC≤15%)； 2.采样点位异常，松动或腐蚀； 3.采样插件异常，未紧固到位，或端子松动、腐蚀； 4.单体有落后。 1. Normal low single cell voltage (if triggered when SOC ≤ 15%); 2. Sampling point abnormal, loose or corroded; 3. Sampling plug abnormal, not firmly fastened, or terminals loose or corroded; 4. Lagging cell. | 1.正常充电。如果满充后使用还出现高电量30%以上触发该告警，需联系售后处理； 2.检修模组端采样点位，如螺栓式采样点位松动，则紧固采样螺栓，其他情况需联系售后处理； 3.检查模组端和BMS端采样插件，如果插件松动，则重新拔插插件，如果端子松动或腐蚀，需联系售后处理； 4.均衡处理。如果一次处理后半年内复发，需联系售后处理。 1.Normal charging. Note: If this alarm is triggered when the battery is used after full charge with more than 30% SOC, contact after-sales service; 2. Inspect the sampling points of module. If the bolt-type sampling points are loose, tighten them. For other situations, contact the after-sales service. 3. Check the sampling connectors at both the module end and the BMS end. If the connectors are loose, reinsert them. If terminals are loose or corroded, contact the after-sales service. 4. Perform balanced handling. If the problem recurs within half a year after the first handling, contact the after-sales service.
告警序号 Alarm No. (HEX) | 灯态(红-绿-蓝) Light State(red-green-blue) |  |  | 告警信息 Warning Message | 告警等级 Warning level | 可能原因 Possible Cause | 触发和清除条件 Triggering and Clearing Conditions
| 红灯 Red | 绿灯 Green | 蓝灯 Bule
0D | 0 | 1 | 13 | 持续放电电流过大 DchgContOC | 一级告警 Level 1 | 1.车辆运行功率异常，例如电机堵转； 2. BMS异常； 1.Abnormal vehicle's operating power, such as the motor stalling； 2.Abnormal BMS; | 1.停车待机，等待10秒，恢复正常； 2.更换BMS； 1. Stop the vehicle and wait for 10 seconds. Then return to normal. 2. Replace the BMS;
0E | 0 | 1 | 14 |  | 二级告警 Level 2 | 1.车辆运行功率异常，例如电机堵转； 2. BMS异常； 1.Abnormal vehicle's operating power, such as the motor stalling； 2.Abnormal BMS; | 1.停车待机，等待10秒，恢复正常； 2.更换BMS； 1. Stop the vehicle and wait for 10 seconds. Then return to normal. 2. Replace the BMS;
0F | 0 | 1 | 15 |  | 三级告警 Level 3 | 1.车辆运行功率异常，例如电机堵转； 2. BMS异常； 1.Abnormal vehicle's operating power, such as the motor stalling； 2.Abnormal BMS; | 1.停车待机，等待10秒，恢复正常； 2.更换BMS； 1. Stop the vehicle and wait for 10 seconds. Then return to normal. 2. Replace the BMS;
10 | 1 | 1 | 0 | 瞬时放电电流过大 DchgInsOC | 一级告警 Level 1 | 1.车辆运行功率异常，例如电机堵转； 2. BMS异常； 1.Abnormal vehicle's operating power, such as the motor stalling； 2.Abnormal BMS; | 1.停车待机，等待10秒，恢复正常； 2.更换BMS； 1. Stop the vehicle and wait for 10 seconds. Then return to normal. 2. Replace the BMS;
11 | 1 | 1 | 1 |  | 二级告警 Level 2 | 1.车辆运行功率异常，例如电机堵转； 2. BMS异常； 1.Abnormal vehicle's operating power, such as the motor stalling； 2.Abnormal BMS; | 1.停车待机，等待10秒，恢复正常； 2.更换BMS； 1. Stop the vehicle and wait for 10 seconds. Then return to normal. 2. Replace the BMS;
12 | 1 | 1 | 2 |  | 三级告警 Level 3 | 1.车辆运行功率异常，例如电机堵转； 2. BMS异常； 1.Abnormal vehicle's operating power, such as the motor stalling； 2.Abnormal BMS; | 1.停车待机，等待10秒，恢复正常； 2.更换BMS； 1. Stop the vehicle and wait for 10 seconds. Then return to normal. 2. Replace the BMS;
13 | 1 | 1 | 3 | 回馈电流过大 FeedbackOC | 一级告警 Level 1 | 1.回馈时间过长 2.BMS异常； 1. Feedback time too long 2.Abnormal BMS; | 1.正常工作，消耗一定电量后电池电压降低，恢复正常；避免长时间下坡； 2.更换BMS； 1. Normally operation, battery voltage decreases after consuming a certain amount of power, returns to normal; Aviod long-time driving down the slope. 2. Replace BMS.
14 | 1 | 1 | 4 |  | 二级告警 Level 2 | 1.回馈时间过长 2.BMS异常； 1. Feedback time too long 2.Abnormal BMS; | 1.正常工作，消耗一定电量后电池电压降低，恢复正常；避免长时间下坡； 2.更换BMS； 1. Normally operation, battery voltage decreases after consuming a certain amount of power, returns to normal; Aviod long-time driving down the slope. 2. Replace BMS.
15 | 1 | 1 | 5 |  | 三级告警 Level 3 | 1.回馈时间过长 2.BMS异常； 1. Feedback time too long 2.Abnormal BMS; | 1.重启电池后正常工作，消耗一定电量后电池电压降低，恢复正常；避免长时间下坡。 2.更换BMS； 1. Restart the battery and normally operation, battery voltage decreases after consuming a certain amount of power, returns to normal; Aviod long-time driving down the slope. 2. Replace BMS.
16 | 1 | 1 | 6 | 放电温度过高 DchgOT | 一级告警 Level 1 | 1.长时间在高温环境里工作； 2.采样点位异常，温感损坏； 1.Long time working in a high-temperature environment; 2. Sampling point abnormal, temperature sensor was damaged. | 1.如果最高最低电芯温差在7℃以内且环境温度高于40℃以上，基本属于正常高温（可以继续正常工作）。停车待机1H，温度回落后恢复正常。 2.检查温感阻值是否正常(室温25℃下阻值应在10K左右，65℃及以下阻值不低于2K)，如果损坏，需联系售后处理； 1.If the temperature difference between the highest and lowest cells is within 7℃ and the ambient temperature is above 40℃, it is generally considered a normal high temperature (and can continue to operate normally). The device should be parked and in standby mode for 1 hour. Once the temperature drops back to normal, it will return to normal operation. 2. Check whether the temperature-sensitive resistance value is normal (at room temperature of 25℃, the resistance value should be about 10K; the resistance value should be no less than 2K at 65℃ and below.)
17 | 1 | 1 | 7 |  | 二级告警 Level 2 | 1.长时间在高温环境里工作； 2.采样点位异常，温感损坏； 1.Long time working in a high-temperature environment; 2. Sampling point abnormal, temperature sensor was damaged. | 1.如果最高最低电芯温差在7℃以内且环境温度高于40℃以上，基本属于正常高温（可以继续正常工作）。停车待机1H，温度回落后恢复正常。 2.检查温感阻值是否正常(室温25℃下阻值应在10K左右，65℃及以下阻值不低于2K)，如果损坏，需联系售后处理； 1.If the temperature difference between the highest and lowest cells is within 7℃ and the ambient temperature is above 40℃, it is generally considered a normal high temperature (and can continue to operate normally). The device should be parked and in standby mode for 1 hour. Once the temperature drops back to normal, it will return to normal operation. 2. Check whether the temperature-sensitive resistance value is normal (at room temperature of 25℃, the resistance value should be about 10K; the resistance value should be no less than 2K at 65℃ and below.)
18 | 1 | 1 | 8 |  | 三级告警 Level 3 | 1.长时间在高温环境里工作； 2.采样点位异常，温感损坏； 1.Long time working in a high-temperature environment; 2. Sampling point abnormal, temperature sensor was damaged. | 1.如果最高最低电芯温差在7℃以内且环境温度高于40℃以上，基本属于正常高温（可以继续正常工作）。停车待机1H，温度回落后恢复正常。 2.检查温感阻值是否正常(室温25℃下阻值应在10K左右，65℃及以下阻值不低于2K)，如果损坏，需联系售后处理； 1.If the temperature difference between the highest and lowest cells is within 7℃ and the ambient temperature is above 40℃, it is generally considered a normal high temperature (and can continue to operate normally). The device should be parked and in standby mode for 1 hour. Once the temperature drops back to normal, it will return to normal operation. 2. Check whether the temperature-sensitive resistance value is normal (at room temperature of 25℃, the resistance value should be about 10K; the resistance value should be no less than 2K at 65℃ and below.)
19 | 1 | 1 | 9 | 放电温度过低 DchgUT | 一级告警 Level 1 | 1.正常低温(触发时工作环境温度≤-10℃)； 2.采样点位异常，温感损坏(触发时工作环境温度＞-10℃)； 3.采样插件异常，未紧固到位，或端子松动、腐蚀(触发时工作环境温度＞-10℃)； 1. Normal low battery level (if triggered when ambient temperature ≤ -10℃); 2. Sampling point abnormal, temperature sensor was damaged (if triggered when ambient temperature＞ -10℃) 3. Sampling plug abnormal, not firmly fastened, or terminals loose or corroded (if triggered when ambient temperature ＞ -10℃); | 1.如果最高最低电芯温差在7℃以内且环境温度低于-10℃以下，基本属于正常低温（可以继续正常工作）。 2.检查温感阻值是否正常(室温25℃下阻值应在10K左右，-10℃阻值应≤50K)，如果损坏，需联系售后处理； 3.检查模组端和BMS端采样插件，如果插件松动，则重新拔插插件；如果端子松动或腐蚀，需联系售后处理； 1.If the temperature difference between the highest and lowest cells is within 7℃ and the ambient temperature is below -10℃, it is generally considered a normal high temperature (and can continue to operate normally). 2. Check whether the temperature-sensitive resistance value is normal (at room temperature of 25℃, the resistance value should be about 10K; at -10℃, the resistance value should be ≤ 50K). If damaged, contact the after-sales service. 3. Check the sampling connectors at both the module end and the BMS end. If the connectors are loose, reinsert them. If terminals are loose or corroded, contact the after-sales service.
1A | 1 | 1 | 10 |  | 二级告警 Level 2 | 1.长期使用在低温环境里(触发时工作环境温度≤-15℃)； 2.采样点位异常，温感损坏(触发时工作环境温度＞-15℃)； 3.采样插件异常，未紧固到位，或端子松动、腐蚀(触发时工作环境温度＞-15℃)； 1. Long-term use in a low-temperature environment (if triggered when ambient temperature ≤ -15℃); 2. Sampling point abnormal, temperature sensor was damaged (if triggered when ambient temperature＞ -15℃) 3. Sampling plug abnormal, not firmly fastened, or terminals loose or corroded (if triggered when ambient temperature ＞ -15℃); | 1.如果最高最低电芯温差在7℃以内且环境温度低于-15℃以下，基本属于正常低温（建议移至常温环境里使用）。 2.检修模组端采样点位，检查温感阻值是否正常(室温25℃下阻值应在10K左右，-15℃阻值应≤60K)，如果损坏，需联系售后处理； 3.检查模组端和BMS端采样插件，如果插件松动，则重新拔插插件；如果端子松动或腐蚀，需联系售后处理； 1.If the temperature difference between the highest and lowest cells is within 7℃ and the ambient temperature is below -15℃, it is generally considered a normal high temperature (It is recommended to use it in a normal temperature environment.). 2.Check whether the temperature-sensitive resistance value is normal (at room temperature of 25℃, the resistance value should be about 10K; at -15℃, the resistance value should be ≤ 60K). If damaged, contact the after-sales service. 3. Check the sampling connectors at both the module end and the BMS end. If the connectors are loose, reinsert them. If terminals are loose or corroded, contact the after-sales service.
1B | 1 | 1 | 11 |  | 三级告警 Level 3 | 1.长期使用在低温环境里(触发时工作环境温度≤-20℃)； 2.采样点位异常，温感损坏(触发时工作环境温度＞-20℃)； 3.采样插件异常，未紧固到位，或端子松动、腐蚀(触发时工作环境温度＞-20℃)； 1.Long-term use in a low-temperature environment (if triggered when ambient temperature ≤ -20℃); 2. Sampling point abnormal, temperature sensor was damaged (if triggered when ambient temperature＞ -20℃) 3. Sampling plug abnormal, not firmly fastened, or terminals loose or corroded (if triggered when ambient temperature ＞ -20℃); | 1.如果最高最低电芯温差在7℃以内且环境温度低于-20℃以下，基本属于正常低温（建议移至常温环境里使用）。 2.检修模组端采样点位，检查温感阻值是否正常(室温25℃下阻值应在10K左右，-20℃阻值应≤80K)，如果损坏，需联系售后处理； 3.检查模组端和BMS端采样插件，如果插件松动，则重新拔插插件；如果端子松动或腐蚀，需联系售后处理； 1.If the temperature difference between the highest and lowest cells is within 7℃ and the ambient temperature is below -20℃, it is generally considered a normal high temperature (It is recommended to use it in a normal temperature environment.). 2.Check whether the temperature-sensitive resistance value is normal (at room temperature of 25℃, the resistance value should be about 10K; at -20℃, the resistance value should be ≤ 80K). If damaged, contact the after-sales service. 3. Check the sampling connectors at both the module end and the BMS end. If the connectors are loose, reinsert them. If terminals are loose or corroded, contact the after-sales service.
告警序号 Alarm No. (HEX) | 灯态(红-绿-蓝) Light State(red-green-blue) |  |  | 告警信息 Warning Message | 告警等级 Warning level | 可能原因 Possible Cause | 触发和清除条件 Triggering and Clearing Conditions
| 红灯 Red | 绿灯 Green | 蓝灯 Bule
1C | 1 | 1 | 12 | 放电单体压差过大 DchgVdiff | 一级告警 Level 1 | 1.正常衰减(SOC在 20%-90%期间，静态压差≤20mV，空载平路行走时动态压差≤50mV)； 2.采样点位异常，松动或腐蚀(SOC在 20%-90%期间，静态压差＞20mV，空载平路行走时动态压差＞50mV；下同)； 3.采样插件异常，未紧固到位，或端子松动、腐蚀(同2)； 4.单体有落后(同2)； 1. Normal low battery level (When the SOC is within the range of 20% to 90%, the static voltage difference is no more than 20mV, and the dynamic voltage difference during no-load flat road working is no more than 50mV); 2. Sampling point abnormal, loose or corroded (When the SOC is within the range of 20% to 90%, the static voltage difference is more than 20mV, and the dynamic voltage difference during no-load flat road working is more than 50mV;the same below); 3. Sampling plug abnormal, not firmly fastened, or terminals loose or corroded (The same as the second point); 4. Lagging cell (The same as the second point). | 1.充满电让BMS自行进行校准，至少一周充满一次。可联系售后进行SOH标定； 2.检修模组端采样点位，如螺栓式采样点位松动，则紧固采样螺栓，其他情况需联系售后处理； 3.检查模组端和BMS端采样插件，如果插件松动，则重新拔插插件，如果端子松动或腐蚀，需联系售后处理； 4.均衡处理。如果一次处理后半年内复发，需联系售后处理。 1.Fully charging enables the BMS to perform self-calibration . It should be fully charged at least once a week. You can contact the after-sales service to calibrate SOH; 2. Inspect the sampling points of module. If the bolt-type sampling points are loose, tighten them. For other situations, contact the after-sales service. 3. Check the sampling connectors at both the module end and the BMS end. If the connectors are loose, reinsert them. If terminals are loose or corroded, contact the after-sales service. 4. Perform balanced handling. If the problem recurs within half a year after the first handling, contact the after-sales service.
1D | 1 | 1 | 13 |  | 二级告警 Level 2 | 1.正常衰减(SOC在 20%-90%期间，静态压差≤20mV，空载平路行走时动态压差≤50mV)； 2.采样点位异常，松动或腐蚀(SOC在 20%-90%期间，静态压差＞20mV，空载平路行走时动态压差＞50mV；下同)； 3.采样插件异常，未紧固到位，或端子松动、腐蚀(同2)； 4.单体有落后(同2)； 1. Normal low battery level (When the SOC is within the range of 20% to 90%, the static voltage difference is no more than 20mV, and the dynamic voltage difference during no-load flat road working is no more than 50mV); 2. Sampling point abnormal, loose or corroded (When the SOC is within the range of 20% to 90%, the static voltage difference is more than 20mV, and the dynamic voltage difference during no-load flat road working is more than 50mV;the same below); 3. Sampling plug abnormal, not firmly fastened, or terminals loose or corroded (The same as the second point); 4. Lagging cell (The same as the second point). | 1.充满电让BMS自行进行校准，至少一周充满一次。可联系售后进行SOH标定； 2.检修模组端采样点位，如螺栓式采样点位松动，则紧固采样螺栓，其他情况需联系售后处理； 3.检查模组端和BMS端采样插件，如果插件松动，则重新拔插插件，如果端子松动或腐蚀，需联系售后处理； 4.均衡处理。如果一次处理后半年内复发，需联系售后处理。 1.Fully charging enables the BMS to perform self-calibration . It should be fully charged at least once a week. You can contact the after-sales service to calibrate SOH; 2. Inspect the sampling points of module. If the bolt-type sampling points are loose, tighten them. For other situations, contact the after-sales service. 3. Check the sampling connectors at both the module end and the BMS end. If the connectors are loose, reinsert them. If terminals are loose or corroded, contact the after-sales service. 4. Perform balanced handling. If the problem recurs within half a year after the first handling, contact the after-sales service.
1E | 1 | 1 | 14 |  | 三级告警 Level 3 | 1.正常衰减(SOC在 20%-90%期间，静态压差≤20mV，空载平路行走时动态压差≤50mV)； 2.采样点位异常，松动或腐蚀(SOC在 20%-90%期间，静态压差＞20mV，空载平路行走时动态压差＞50mV；下同)； 3.采样插件异常，未紧固到位，或端子松动、腐蚀(同2)； 4.单体有落后(同2)； 1. Normal low battery level (When the SOC is within the range of 20% to 90%, the static voltage difference is no more than 20mV, and the dynamic voltage difference during no-load flat road working is no more than 50mV); 2. Sampling point abnormal, loose or corroded (When the SOC is within the range of 20% to 90%, the static voltage difference is more than 20mV, and the dynamic voltage difference during no-load flat road working is more than 50mV;the same below); 3. Sampling plug abnormal, not firmly fastened, or terminals loose or corroded (The same as the second point); 4. Lagging cell (The same as the second point). | 1.充满电让BMS自行进行校准，至少一周充满一次。可联系售后进行SOH标定； 2.检修模组端采样点位，如螺栓式采样点位松动，则紧固采样螺栓，其他情况需联系售后处理； 3.检查模组端和BMS端采样插件，如果插件松动，则重新拔插插件，如果端子松动或腐蚀，需联系售后处理； 4.均衡处理。如果一次处理后半年内复发，需联系售后处理。 1.Fully charging enables the BMS to perform self-calibration . It should be fully charged at least once a week. You can contact the after-sales service to calibrate SOH; 2. Inspect the sampling points of module. If the bolt-type sampling points are loose, tighten them. For other situations, contact the after-sales service. 3. Check the sampling connectors at both the module end and the BMS end. If the connectors are loose, reinsert them. If terminals are loose or corroded, contact the after-sales service. 4. Perform balanced handling. If the problem recurs within half a year after the first handling, contact the after-sales service.
1F | 1 | 1 | 15 | 放电单体温差过大 DchgTdiff | 一级告警 Level 1 | 1.采样点位异常，温感损坏； 2.采样插件异常，未紧固到位，或端子松动、腐蚀； 1. Sampling point abnormal, temperature sensor was damaged; 2. Sampling plug abnormal, not firmly fastened, or terminals loose or corroded; | 1.检修模组端采样点位，检查温感阻值是否正常(室温25℃下阻值应在10K左右)，如果损坏，需联系售后处理； 2.检查模组端和BMS端采样插件，如果插件松动，则重新拔插插件，如果端子松动或腐蚀，需联系售后处理； 1.Check whether the temperature-sensitive resistance value is normal (at room temperature of 25℃, the resistance value should be about 10K). If damaged, contact the after-sales service. 2. Check the sampling connectors at both the module end and the BMS end. If the connectors are loose, reinsert them. If terminals are loose or corroded, contact the after-sales service.
20 | 2 | 1 | 0 |  | 二级告警 Level 2 | 1.采样点位异常，温感损坏； 2.采样插件异常，未紧固到位，或端子松动、腐蚀； 1. Sampling point abnormal, temperature sensor was damaged; 2. Sampling plug abnormal, not firmly fastened, or terminals loose or corroded; | 1.检修模组端采样点位，检查温感阻值是否正常(室温25℃下阻值应在10K左右)，如果损坏，需联系售后处理； 2.检查模组端和BMS端采样插件，如果插件松动，则重新拔插插件，如果端子松动或腐蚀，需联系售后处理； 1.Check whether the temperature-sensitive resistance value is normal (at room temperature of 25℃, the resistance value should be about 10K). If damaged, contact the after-sales service. 2. Check the sampling connectors at both the module end and the BMS end. If the connectors are loose, reinsert them. If terminals are loose or corroded, contact the after-sales service.
21 | 2 | 1 | 1 |  | 三级告警 Level 3 | 1.采样点位异常，温感损坏； 2.采样插件异常，未紧固到位，或端子松动、腐蚀； 1. Sampling point abnormal, temperature sensor was damaged; 2. Sampling plug abnormal, not firmly fastened, or terminals loose or corroded; | 1.检修模组端采样点位，检查温感阻值是否正常(室温25℃下阻值应在10K左右)，如果损坏，需联系售后处理； 2.检查模组端和BMS端采样插件，如果插件松动，则重新拔插插件，如果端子松动或腐蚀，需联系售后处理； 1.Check whether the temperature-sensitive resistance value is normal (at room temperature of 25℃, the resistance value should be about 10K). If damaged, contact the after-sales service. 2. Check the sampling connectors at both the module end and the BMS end. If the connectors are loose, reinsert them. If terminals are loose or corroded, contact the after-sales service.
22 | 2 | 1 | 2 | SOC过高 HighSoc | 一级告警 Level 1 | BMS异常 BMS abnormal | 更换BMS Replace the BMS
23 | 2 | 1 | 3 |  | 二级告警 Level 2 | BMS异常 BMS abnormal | 更换BMS Replace the BMS
24 | 2 | 1 | 4 |  | 三级告警 Level 3 | BMS异常 BMS abnormal | 更换BMS Replace the BMS
25 | 2 | 1 | 5 | SOC过低 LowSoc | 一级告警 Level 1 | 1.正常低电量； 2.单体落后或由于SOC计算误差导致的，SOC自行校准到低SOC值； 1. Normal low battery SOC; 2. Lagging cell(When the SOC is within the range of 20% to 90%, the static voltage difference is more than 20mV, and the dynamic voltage difference during no-load flat road working is more than 50mV;the same below). or due to error in SOC calculation, the SOC automatically calibrates to a lower SOC value. | 1.正常充电； 2.均衡处理(如果一次处理后半年内复发，需联系售后处理)，或联系售后进行SOH标定。 1.Normal charging. 2.Perform balanced handling(If the problem recurs within half a year after the first handling, contact the after-sales service), or contact the after-sales service to calibrate SOH.
26 | 2 | 1 | 6 |  | 二级告警 Level 2 | 1.正常低电量； 2.单体落后或由于SOC计算误差导致的，SOC自行校准到低SOC值； 1. Normal low battery SOC; 2. Lagging cell(When the SOC is within the range of 20% to 90%, the static voltage difference is more than 20mV, and the dynamic voltage difference during no-load flat road working is more than 50mV;the same below). or due to error in SOC calculation, the SOC automatically calibrates to a lower SOC value. | 1.正常充电； 2.均衡处理(如果一次处理后半年内复发，需联系售后处理)，或联系售后进行SOH标定。 1.Normal charging. 2.Perform balanced handling(If the problem recurs within half a year after the first handling, contact the after-sales service), or contact the after-sales service to calibrate SOH.
27 | 2 | 1 | 7 |  | 三级告警 Level 3 | 1.正常低电量； 2.单体落后或由于SOC计算误差导致的，SOC自行校准到低SOC值； 1. Normal low battery SOC; 2. Lagging cell(When the SOC is within the range of 20% to 90%, the static voltage difference is more than 20mV, and the dynamic voltage difference during no-load flat road working is more than 50mV;the same below). or due to error in SOC calculation, the SOC automatically calibrates to a lower SOC value. | 1.正常充电； 2.均衡处理(如果一次处理后半年内复发，需联系售后处理)，或联系售后进行SOH标定。 1.Normal charging. 2.Perform balanced handling(If the problem recurs within half a year after the first handling, contact the after-sales service), or contact the after-sales service to calibrate SOH.
28 | 2 | 1 | 8 | 充电总压高 ChgPackOV | 一级告警 Level 1 | 充电高电量正常告警； Normal charging - High battery SOC alert | 正常工作 Normally use
29 | 2 | 1 | 9 |  | 二级告警 Level 2 | 充电高电量正常告警； Normal charging - High battery SOC alert | 正常工作 Normally use
2A | 2 | 1 | 10 |  | 三级告警 Level 3 | 充电高电量正常告警； Normal charging - High battery SOC alert | 正常工作 Normally use
告警序号 Alarm No. (HEX) | 灯态(红-绿-蓝) Light State(red-green-blue) |  |  | 告警信息 Warning Message | 告警等级 Warning level | 可能原因 Possible Cause | 触发和清除条件 Triggering and Clearing Conditions
| 红灯 Red | 绿灯 Green | 蓝灯 Bule
2B | 2 | 1 | 11 | 充电总压低 ChgPackUV | 一级告警 Level 1 | 1.正常低电压(一般是由于长期不充电导致)； 2.采样点位异常，松动或腐蚀； 3.采样插件异常，未紧固到位，或端子松动、腐蚀； 4.单体有落后。 1. Normal low battery voltage (This is usually due to the device not being charged for a long time); 2. Sampling point abnormal, loose or corroded; 3. Sampling plug abnormal, not firmly fastened, or terminals loose or corroded; 4. Lagging cell. | 1.正常充电。如果满充后使用还出现高电量30%以上触发该告警，需联系售后处理； 2.检修模组端采样点位，如螺栓式采样点位松动，则紧固采样螺栓，其他情况需联系售后处理； 3.检查模组端和BMS端采样插件，如果插件松动，则重新拔插插件，如果端子松动或腐蚀，需联系售后处理； 4.均衡处理。如果一次处理后半年内复发，需联系售后处理。 1.Normal charging. Note: If this alarm is triggered when the battery is used after full charge with more than 30% SOC, contact after-sales service; 2. Inspect the sampling points of module. If the bolt-type sampling points are loose, tighten them. For other situations, contact the after-sales service. 3. Check the sampling connectors at both the module end and the BMS end. If the connectors are loose, reinsert them. If terminals are loose or corroded, contact the after-sales service. 4. Perform balanced handling. If the problem recurs within half a year after the first handling, contact the after-sales service.
2C | 2 | 1 | 12 |  | 二级告警 Level 2 | 1.正常低电压(一般是由于长期不充电导致)； 2.采样点位异常，松动或腐蚀； 3.采样插件异常，未紧固到位，或端子松动、腐蚀； 4.单体有落后。 1. Normal low battery voltage (This is usually due to the device not being charged for a long time); 2. Sampling point abnormal, loose or corroded; 3. Sampling plug abnormal, not firmly fastened, or terminals loose or corroded; 4. Lagging cell. | 1.正常充电。如果满充后使用还出现高电量30%以上触发该告警，需联系售后处理； 2.检修模组端采样点位，如螺栓式采样点位松动，则紧固采样螺栓，其他情况需联系售后处理； 3.检查模组端和BMS端采样插件，如果插件松动，则重新拔插插件，如果端子松动或腐蚀，需联系售后处理； 4.均衡处理。如果一次处理后半年内复发，需联系售后处理。 1.Normal charging. Note: If this alarm is triggered when the battery is used after full charge with more than 30% SOC, contact after-sales service; 2. Inspect the sampling points of module. If the bolt-type sampling points are loose, tighten them. For other situations, contact the after-sales service. 3. Check the sampling connectors at both the module end and the BMS end. If the connectors are loose, reinsert them. If terminals are loose or corroded, contact the after-sales service. 4. Perform balanced handling. If the problem recurs within half a year after the first handling, contact the after-sales service.
2D | 2 | 1 | 13 |  | 三级告警 Level 3 | 1.正常低电压(一般是由于长期不充电导致)； 2.采样点位异常，松动或腐蚀； 3.采样插件异常，未紧固到位，或端子松动、腐蚀； 4.单体有落后。 1. Normal low battery voltage (This is usually due to the device not being charged for a long time); 2. Sampling point abnormal, loose or corroded; 3. Sampling plug abnormal, not firmly fastened, or terminals loose or corroded; 4. Lagging cell. | 1.正常充电。如果满充后使用还出现高电量30%以上触发该告警，需联系售后处理； 2.检修模组端采样点位，如螺栓式采样点位松动，则紧固采样螺栓，其他情况需联系售后处理； 3.检查模组端和BMS端采样插件，如果插件松动，则重新拔插插件，如果端子松动或腐蚀，需联系售后处理； 4.均衡处理。如果一次处理后半年内复发，需联系售后处理。 1.Normal charging. Note: If this alarm is triggered when the battery is used after full charge with more than 30% SOC, contact after-sales service; 2. Inspect the sampling points of module. If the bolt-type sampling points are loose, tighten them. For other situations, contact the after-sales service. 3. Check the sampling connectors at both the module end and the BMS end. If the connectors are loose, reinsert them. If terminals are loose or corroded, contact the after-sales service. 4. Perform balanced handling. If the problem recurs within half a year after the first handling, contact the after-sales service.
2E | 2 | 1 | 14 | 充电单体高 ChgOV | 一级告警 Level 1 | 充电高电量正常告警； Normal charging - High battery SOC alert | 正常工作 Normally use
2F | 2 | 1 | 15 |  | 二级告警 Level 2 | 充电高电量正常告警； Normal charging - High battery SOC alert | 正常工作 Normally use
30 | 3 | 1 | 0 |  | 三级告警 Level 3 | 充电高电量正常告警； Normal charging - High battery SOC alert | 正常工作 Normally use
31 | 3 | 1 | 1 | 充电单体低 ChgUV | 一级告警 Level 1 | 1.正常低电压(一般是由于长期不充电导致)； 2.采样点位异常，松动或腐蚀； 3.采样插件异常，未紧固到位，或端子松动、腐蚀； 4.单体有落后。 1. Normal low single cell voltage (This is usually due to the device not being charged for a long time); 2. Sampling point abnormal, loose or corroded; 3. Sampling plug abnormal, not firmly fastened, or terminals loose or corroded; 4. Lagging cell. | 1.正常充电。如果满充后使用还出现高电量30%以上触发该告警，需联系售后处理； 2.检修模组端采样点位，如螺栓式采样点位松动，则紧固采样螺栓，其他情况需联系售后处理； 3.检查模组端和BMS端采样插件，如果插件松动，则重新拔插插件，如果端子松动或腐蚀，需联系售后处理； 4.均衡处理。如果一次处理后半年内复发，需联系售后处理。 1.Normal charging. Note: If this alarm is triggered when the battery is used after full charge with more than 30% SOC, contact after-sales service; 2. Inspect the sampling points of module. If the bolt-type sampling points are loose, tighten them. For other situations, contact the after-sales service. 3. Check the sampling connectors at both the module end and the BMS end. If the connectors are loose, reinsert them. If terminals are loose or corroded, contact the after-sales service. 4. Perform balanced handling. If the problem recurs within half a year after the first handling, contact the after-sales service.
32 | 3 | 1 | 2 |  | 二级告警 Level 2 | 1.正常低电压(一般是由于长期不充电导致)； 2.采样点位异常，松动或腐蚀； 3.采样插件异常，未紧固到位，或端子松动、腐蚀； 4.单体有落后。 1. Normal low single cell voltage (This is usually due to the device not being charged for a long time); 2. Sampling point abnormal, loose or corroded; 3. Sampling plug abnormal, not firmly fastened, or terminals loose or corroded; 4. Lagging cell. | 1.正常充电。如果满充后使用还出现高电量30%以上触发该告警，需联系售后处理； 2.检修模组端采样点位，如螺栓式采样点位松动，则紧固采样螺栓，其他情况需联系售后处理； 3.检查模组端和BMS端采样插件，如果插件松动，则重新拔插插件，如果端子松动或腐蚀，需联系售后处理； 4.均衡处理。如果一次处理后半年内复发，需联系售后处理。 1.Normal charging. Note: If this alarm is triggered when the battery is used after full charge with more than 30% SOC, contact after-sales service; 2. Inspect the sampling points of module. If the bolt-type sampling points are loose, tighten them. For other situations, contact the after-sales service. 3. Check the sampling connectors at both the module end and the BMS end. If the connectors are loose, reinsert them. If terminals are loose or corroded, contact the after-sales service. 4. Perform balanced handling. If the problem recurs within half a year after the first handling, contact the after-sales service.
33 | 3 | 1 | 3 |  | 三级告警 Level 3 | 1.正常低电压(一般是由于长期不充电导致)； 2.采样点位异常，松动或腐蚀； 3.采样插件异常，未紧固到位，或端子松动、腐蚀； 4.单体有落后。 1. Normal low single cell voltage (This is usually due to the device not being charged for a long time); 2. Sampling point abnormal, loose or corroded; 3. Sampling plug abnormal, not firmly fastened, or terminals loose or corroded; 4. Lagging cell. | 1.正常充电。如果满充后使用还出现高电量30%以上触发该告警，需联系售后处理； 2.检修模组端采样点位，如螺栓式采样点位松动，则紧固采样螺栓，其他情况需联系售后处理； 3.检查模组端和BMS端采样插件，如果插件松动，则重新拔插插件，如果端子松动或腐蚀，需联系售后处理； 4.均衡处理。如果一次处理后半年内复发，需联系售后处理。 1.Normal charging. Note: If this alarm is triggered when the battery is used after full charge with more than 30% SOC, contact after-sales service; 2. Inspect the sampling points of module. If the bolt-type sampling points are loose, tighten them. For other situations, contact the after-sales service. 3. Check the sampling connectors at both the module end and the BMS end. If the connectors are loose, reinsert them. If terminals are loose or corroded, contact the after-sales service. 4. Perform balanced handling. If the problem recurs within half a year after the first handling, contact the after-sales service.
34 | 3 | 1 | 4 | 充电过流 ChgOC | 一级告警 Level 1 | 充电机不匹配，输出功率过大； The charger is not compatible and the output power is too high. | 使用原厂配置的充电机 Use the charger provided by the original manufacturer
35 | 3 | 1 | 5 |  | 二级告警 Level 2 | 充电机不匹配，输出功率过大； The charger is not compatible and the output power is too high. | 使用原厂配置的充电机 Use the charger provided by the original manufacturer
36 | 3 | 1 | 6 |  | 三级告警 Level 3 | 充电机不匹配，输出功率过大； The charger is not compatible and the output power is too high. | 使用原厂配置的充电机 Use the charger provided by the original manufacturer
37 | 3 | 1 | 7 | 充电温度过高 ChgOT | 一级告警 Level 1 | 1.长时间在高温环境里工作 2.采样点位异常，温感损坏； 1.Long time working in a high-temperature environment; 2. Sampling point abnormal, temperature sensor was damaged. | 1.如果最高最低电芯温差在7℃以内且环境温度高于40℃以上，基本属于正常高温（可以继续正常工作）。停车待机1H，温度回落后恢复正常。 2.检查温感阻值是否正常(室温25℃下阻值应在10K左右，65℃及以下阻值不低于2K)，如果损坏，需联系售后处理； 1.If the temperature difference between the highest and lowest cells is within 7℃ and the ambient temperature is above 40℃, it is generally considered a normal high temperature (and can continue to operate normally). The device should be parked and in standby mode for 1 hour. Once the temperature drops back to normal, it will return to normal operation. 2. Check whether the temperature-sensitive resistance value is normal (at room temperature of 25℃, the resistance value should be about 10K; the resistance value should be no less than 2K at 65℃ and below.)
38 | 3 | 1 | 8 |  | 二级告警 Level 2 | 1.长时间在高温环境里工作 2.采样点位异常，温感损坏； 1.Long time working in a high-temperature environment; 2. Sampling point abnormal, temperature sensor was damaged. | 1.如果最高最低电芯温差在7℃以内且环境温度高于40℃以上，基本属于正常高温（可以继续正常工作）。停车待机1H，温度回落后恢复正常。 2.检查温感阻值是否正常(室温25℃下阻值应在10K左右，65℃及以下阻值不低于2K)，如果损坏，需联系售后处理； 1.If the temperature difference between the highest and lowest cells is within 7℃ and the ambient temperature is above 40℃, it is generally considered a normal high temperature (and can continue to operate normally). The device should be parked and in standby mode for 1 hour. Once the temperature drops back to normal, it will return to normal operation. 2. Check whether the temperature-sensitive resistance value is normal (at room temperature of 25℃, the resistance value should be about 10K; the resistance value should be no less than 2K at 65℃ and below.)
39 | 3 | 1 | 9 |  | 三级告警 Level 3 | 1.长时间在高温环境里工作 2.采样点位异常，温感损坏； 1.Long time working in a high-temperature environment; 2. Sampling point abnormal, temperature sensor was damaged. | 1.如果最高最低电芯温差在7℃以内且环境温度高于40℃以上，基本属于正常高温（可以继续正常工作）。停车待机1H，温度回落后恢复正常。 2.检查温感阻值是否正常(室温25℃下阻值应在10K左右，65℃及以下阻值不低于2K)，如果损坏，需联系售后处理； 1.If the temperature difference between the highest and lowest cells is within 7℃ and the ambient temperature is above 40℃, it is generally considered a normal high temperature (and can continue to operate normally). The device should be parked and in standby mode for 1 hour. Once the temperature drops back to normal, it will return to normal operation. 2. Check whether the temperature-sensitive resistance value is normal (at room temperature of 25℃, the resistance value should be about 10K; the resistance value should be no less than 2K at 65℃ and below.)
告警序号 Alarm No. (HEX) | 灯态(红-绿-蓝) Light State(red-green-blue) |  |  | 告警信息 Warning Message | 告警等级 Warning level | 可能原因 Possible Cause | 触发和清除条件 Triggering and Clearing Conditions
| 红灯 Red | 绿灯 Green | 蓝灯 Bule
3A | 3 | 1 | 10 | 充电温度过低 ChgUT | 一级告警 Level 1 | 1.正常低温(触发时工作环境温度≤5℃)； 2.采样点位异常，温感损坏(触发时工作环境温度＞5℃)； 3.采样插件异常，未紧固到位，或端子松动、腐蚀(触发时工作环境温度＞5℃)； 1. Normal low battery level (if triggered when ambient temperature ≤ 5℃); 2. Sampling point abnormal, temperature sensor was damaged (if triggered when ambient temperature＞5℃) 3. Sampling plug abnormal, not firmly fastened, or terminals loose or corroded (if triggered when ambient temperature ＞5℃); | 1.如果最高最低电芯温差在7℃以内且环境温度低于5℃以下，基本属于正常低温（可以继续正常工作）。 2.检查温感阻值是否正常(室温25℃下阻值应在10K左右)，如果损坏，需联系售后处理； 3.检查模组端和BMS端采样插件，如果插件松动，则重新拔插插件；如果端子松动或腐蚀，需联系售后处理； 1.If the temperature difference between the highest and lowest cells is within 7℃ and the ambient temperature is below 5℃, it is generally considered a normal high temperature (and can continue to operate normally). 2. Check whether the temperature-sensitive resistance value is normal (at room temperature of 25℃, the resistance value should be about 10K). If damaged, contact the after-sales service. 3. Check the sampling connectors at both the module end and the BMS end. If the connectors are loose, reinsert them. If terminals are loose or corroded, contact the after-sales service.
3B | 3 | 1 | 11 |  | 二级告警 Level 2 | 1.长期使用在低温环境里(触发时工作环境温度≤5℃)； 2.采样点位异常，温感损坏(触发时工作环境温度＞5℃)； 3.采样插件异常，未紧固到位，或端子松动、腐蚀(触发时工作环境温度＞5℃)； 1. Long-term use in a low-temperature environment (if triggered when ambient temperature ≤ 5℃); 2. Sampling point abnormal, temperature sensor was damaged (if triggered when ambient temperature＞ 5℃) 3. Sampling plug abnormal, not firmly fastened, or terminals loose or corroded (if triggered when ambient temperature ＞ 5℃); | 1.如果最高最低电芯温差在7℃以内且环境温度低于5℃以下，基本属于正常低温（建议移至常温环境里使用）。 2.检修模组端采样点位，检查温感阻值是否正常(室温25℃下阻值应在10K左右)，如果损坏，需联系售后处理； 3.检查模组端和BMS端采样插件，如果插件松动，则重新拔插插件；如果端子松动或腐蚀，需联系售后处理； 1.If the temperature difference between the highest and lowest cells is within 7℃ and the ambient temperature is below 5℃, it is generally considered a normal high temperature (It is recommended to use it in a normal temperature environment.). 2.Check whether the temperature-sensitive resistance value is normal (at room temperature of 25℃, the resistance value should be about 10K). If damaged, contact the after-sales service. 3. Check the sampling connectors at both the module end and the BMS end. If the connectors are loose, reinsert them. If terminals are loose or corroded, contact the after-sales service.
3C | 3 | 1 | 12 |  | 三级告警 Level 3 | 1.长期使用在低温环境里(触发时工作环境温度≤0℃)； 2.采样点位异常，温感损坏(触发时工作环境温度＞0℃)； 3.采样插件异常，未紧固到位，或端子松动、腐蚀(触发时工作环境温度＞0℃)； 1.Long-term use in a low-temperature environment (if triggered when ambient temperature ≤ 0℃); 2. Sampling point abnormal, temperature sensor was damaged (if triggered when ambient temperature＞ 0℃) 3. Sampling plug abnormal, not firmly fastened, or terminals loose or corroded (if triggered when ambient temperature ＞ 0℃); | 1.如果最高最低电芯温差在7℃以内且环境温度低于0℃以下，基本属于正常低温（建议移至常温环境里使用）。 2.检修模组端采样点位，检查温感阻值是否正常(室温25℃下阻值应在10K左右)，如果损坏，需联系售后处理； 3.检查模组端和BMS端采样插件，如果插件松动，则重新拔插插件；如果端子松动或腐蚀，需联系售后处理； 1.If the temperature difference between the highest and lowest cells is within 7℃ and the ambient temperature is below -20℃, it is generally considered a normal high temperature (It is recommended to use it in a normal temperature environment.). 2.Check whether the temperature-sensitive resistance value is normal (at room temperature of 25℃, the resistance value should be about 10K). If damaged, contact the after-sales service. 3. Check the sampling connectors at both the module end and the BMS end. If the connectors are loose, reinsert them. If terminals are loose or corroded, contact the after-sales service.
3D | 3 | 1 | 13 | 充电单体压差过大 ChgVdiff | 一级告警 Level 1 | 1.正常衰减(SOC在 20%-90%期间，静态压差≤20mV，动态压差≤50mV)； 2.采样点位异常，松动或腐蚀(SOC在 20%-90%期间，静态压差＞20mV，空载平路行走时动态压差＞50mV；下同)； 3.采样插件异常，未紧固到位，或端子松动、腐蚀(同2)； 4.单体有落后(同2)； 1. Normal low battery level (When the SOC is within the range of 20% to 90%, the static voltage difference is no more than 20mV, and the dynamic voltage difference is no more than 50mV); 2. Sampling point abnormal, loose or corroded (When the SOC is within the range of 20% to 90%, the static voltage difference is more than 20mV, and the dynamic voltage difference during no-load flat road working is more than 50mV;the same below); 3. Sampling plug abnormal, not firmly fastened, or terminals loose or corroded (The same as the second point); 4. Lagging cell (The same as the second point). | 1.充满电让BMS自行进行校准，至少一周充满一次。可联系售后进行SOH标定； 2.检修模组端采样点位，如螺栓式采样点位松动，则紧固采样螺栓，其他情况需联系售后处理； 3.检查模组端和BMS端采样插件，如果插件松动，则重新拔插插件，如果端子松动或腐蚀，需联系售后处理； 4.均衡处理。如果一次处理后半年内复发，需联系售后处理。 1.Fully charging enables the BMS to perform self-calibration . It should be fully charged at least once a week. You can contact the after-sales service to calibrate SOH; 2. Inspect the sampling points of module. If the bolt-type sampling points are loose, tighten them. For other situations, contact the after-sales service. 3. Check the sampling connectors at both the module end and the BMS end. If the connectors are loose, reinsert them. If terminals are loose or corroded, contact the after-sales service. 4. Perform balanced handling. If the problem recurs within half a year after the first handling, contact the after-sales service.
3E | 3 | 1 | 14 |  | 二级告警 Level 2 | 1.正常衰减(SOC在 20%-90%期间，静态压差≤20mV，动态压差≤50mV)； 2.采样点位异常，松动或腐蚀(SOC在 20%-90%期间，静态压差＞20mV，空载平路行走时动态压差＞50mV；下同)； 3.采样插件异常，未紧固到位，或端子松动、腐蚀(同2)； 4.单体有落后(同2)； 1. Normal low battery level (When the SOC is within the range of 20% to 90%, the static voltage difference is no more than 20mV, and the dynamic voltage difference is no more than 50mV); 2. Sampling point abnormal, loose or corroded (When the SOC is within the range of 20% to 90%, the static voltage difference is more than 20mV, and the dynamic voltage difference during no-load flat road working is more than 50mV;the same below); 3. Sampling plug abnormal, not firmly fastened, or terminals loose or corroded (The same as the second point); 4. Lagging cell (The same as the second point). | 1.充满电让BMS自行进行校准，至少一周充满一次。可联系售后进行SOH标定； 2.检修模组端采样点位，如螺栓式采样点位松动，则紧固采样螺栓，其他情况需联系售后处理； 3.检查模组端和BMS端采样插件，如果插件松动，则重新拔插插件，如果端子松动或腐蚀，需联系售后处理； 4.均衡处理。如果一次处理后半年内复发，需联系售后处理。 1.Fully charging enables the BMS to perform self-calibration . It should be fully charged at least once a week. You can contact the after-sales service to calibrate SOH; 2. Inspect the sampling points of module. If the bolt-type sampling points are loose, tighten them. For other situations, contact the after-sales service. 3. Check the sampling connectors at both the module end and the BMS end. If the connectors are loose, reinsert them. If terminals are loose or corroded, contact the after-sales service. 4. Perform balanced handling. If the problem recurs within half a year after the first handling, contact the after-sales service.
3F | 3 | 1 | 15 |  | 三级告警 Level 3 | 1.正常衰减(SOC在 20%-90%期间，静态压差≤20mV，动态压差≤50mV)； 2.采样点位异常，松动或腐蚀(SOC在 20%-90%期间，静态压差＞20mV，空载平路行走时动态压差＞50mV；下同)； 3.采样插件异常，未紧固到位，或端子松动、腐蚀(同2)； 4.单体有落后(同2)； 1. Normal low battery level (When the SOC is within the range of 20% to 90%, the static voltage difference is no more than 20mV, and the dynamic voltage difference is no more than 50mV); 2. Sampling point abnormal, loose or corroded (When the SOC is within the range of 20% to 90%, the static voltage difference is more than 20mV, and the dynamic voltage difference during no-load flat road working is more than 50mV;the same below); 3. Sampling plug abnormal, not firmly fastened, or terminals loose or corroded (The same as the second point); 4. Lagging cell (The same as the second point). | 1.充满电让BMS自行进行校准，至少一周充满一次。可联系售后进行SOH标定； 2.检修模组端采样点位，如螺栓式采样点位松动，则紧固采样螺栓，其他情况需联系售后处理； 3.检查模组端和BMS端采样插件，如果插件松动，则重新拔插插件，如果端子松动或腐蚀，需联系售后处理； 4.均衡处理。如果一次处理后半年内复发，需联系售后处理。 1.Fully charging enables the BMS to perform self-calibration . It should be fully charged at least once a week. You can contact the after-sales service to calibrate SOH; 2. Inspect the sampling points of module. If the bolt-type sampling points are loose, tighten them. For other situations, contact the after-sales service. 3. Check the sampling connectors at both the module end and the BMS end. If the connectors are loose, reinsert them. If terminals are loose or corroded, contact the after-sales service. 4. Perform balanced handling. If the problem recurs within half a year after the first handling, contact the after-sales service.
40 | 4 | 1 | 0 | 充电单体温差过大 ChgTdiff | 一级告警 Level 1 | 1.采样点位异常，温感损坏； 2.采样插件异常，未紧固到位，或端子松动、腐蚀； 1. Sampling point abnormal, temperature sensor was damaged; 2. Sampling plug abnormal, not firmly fastened, or terminals loose or corroded; | 1.检修模组端采样点位，检查温感阻值是否正常(室温25℃下阻值应在10K左右)，如果损坏，需联系售后处理； 2.检查模组端和BMS端采样插件，如果插件松动，则重新拔插插件，如果端子松动或腐蚀，需联系售后处理； 1.Check whether the temperature-sensitive resistance value is normal (at room temperature of 25℃, the resistance value should be about 10K). If damaged, contact the after-sales service. 2. Check the sampling connectors at both the module end and the BMS end. If the connectors are loose, reinsert them. If terminals are loose or corroded, contact the after-sales service.
41 | 4 | 1 | 1 |  | 二级告警 Level 2 | 1.采样点位异常，温感损坏； 2.采样插件异常，未紧固到位，或端子松动、腐蚀； 1. Sampling point abnormal, temperature sensor was damaged; 2. Sampling plug abnormal, not firmly fastened, or terminals loose or corroded; | 1.检修模组端采样点位，检查温感阻值是否正常(室温25℃下阻值应在10K左右)，如果损坏，需联系售后处理； 2.检查模组端和BMS端采样插件，如果插件松动，则重新拔插插件，如果端子松动或腐蚀，需联系售后处理； 1.Check whether the temperature-sensitive resistance value is normal (at room temperature of 25℃, the resistance value should be about 10K). If damaged, contact the after-sales service. 2. Check the sampling connectors at both the module end and the BMS end. If the connectors are loose, reinsert them. If terminals are loose or corroded, contact the after-sales service.
42 | 4 | 1 | 2 |  | 三级告警 Level 3 | 1.采样点位异常，温感损坏； 2.采样插件异常，未紧固到位，或端子松动、腐蚀； 1. Sampling point abnormal, temperature sensor was damaged; 2. Sampling plug abnormal, not firmly fastened, or terminals loose or corroded; | 1.检修模组端采样点位，检查温感阻值是否正常(室温25℃下阻值应在10K左右)，如果损坏，需联系售后处理； 2.检查模组端和BMS端采样插件，如果插件松动，则重新拔插插件，如果端子松动或腐蚀，需联系售后处理； 1.Check whether the temperature-sensitive resistance value is normal (at room temperature of 25℃, the resistance value should be about 10K). If damaged, contact the after-sales service. 2. Check the sampling connectors at both the module end and the BMS end. If the connectors are loose, reinsert them. If terminals are loose or corroded, contact the after-sales service.
43 | 4 | 1 | 3 | 电压采集线脱落 VoltOpenWire | 三级告警 Level 3 | 1.采样插件异常，未紧固到位，或端子松动、腐蚀； 2. BMS异常； 1. Sampling plug abnormal, not firmly fastened, or terminals loose or corroded; 2.BMS is abnormal. | 1.检查模组端和BMS端采样插件，如果插件松动，则重新拔插插件，如果端子松动或腐蚀，需联系售后处理； 2. 更换BMS； Check the sampling connectors at both the module end and the BMS end. If the connectors are loose, reinsert them. If terminals are loose or corroded, contact the after-sales service; 2. Replace the BMS.
44 | 4 | 1 | 4 | 温度采集线脱落 TempOpenWire | 三级告警 Level 3 | 1.采样插件异常，未紧固到位，或端子松动、腐蚀； 2. BMS异常； 1. Sampling plug abnormal, not firmly fastened, or terminals loose or corroded; 2.BMS is abnormal. | 1.检查模组端和BMS端采样插件，如果插件松动，则重新拔插插件，如果端子松动或腐蚀，需联系售后处理； 2. 更换BMS； Check the sampling connectors at both the module end and the BMS end. If the connectors are loose, reinsert them. If terminals are loose or corroded, contact the after-sales service; 2. Replace the BMS.
45 | 4 | 1 | 5 | 电流采集异常 AbnormalC | 三级告警 Level 3 | 1.采样插件异常，未紧固到位，或端子松动、腐蚀； 2. BMS异常； 1. Sampling plug abnormal, not firmly fastened, or terminals loose or corroded; 2.BMS is abnormal. | 1.检查采样插件，如果插件松动，则重新拔插插件，如果端子松动或腐蚀，需联系售后处理； 2. 更换BMS； Check the sampling connectors. If the connectors are loose, reinsert them. If terminals are loose or corroded, contact the after-sales service; 2. Replace the BMS.
46 | 4 | 1 | 6 | 放电继电器粘连 DchgRlyStick | 三级告警 Level 3 | 放电继电器粘连，触点无法脱开 The discharge relay is stuck and the contacts cannot be disengaged. | 更换放电继电器 Replace the discharge relay
告警序号 Alarm No. (HEX) | 灯态(红-绿-蓝) Light State(red-green-blue) |  |  | 告警信息 Warning Message | 告警等级 Warning level | 可能原因 Possible Cause | 触发和清除条件 Triggering and Clearing Conditions
| 红灯 Red | 绿灯 Green | 蓝灯 Bule
47 | 4 | 1 | 7 | 充电继电器粘连 ChgRlyStick | 三级告警 Level 3 | 充电继电器粘连，触点无法脱开 The charge relay is stuck and the contacts cannot be disengaged. | 更换充电继电器 Replace the charge relay
48 | 4 | 1 | 8 | 预充继电器粘连 PreDchgRlyStick | 三级告警 Level 3 | 预充继电器粘连，触点无法脱开 The pre-charge relay is stuck and the contacts cannot be disengaged. | 预充放电继电器 Replace the pre-charge relay
49 | 4 | 1 | 9 | 二次保护继电器粘连 ProRlyStick | 三级告警 Level 3 | 二次保护继电器粘连，触点无法脱开 The secondary protection relay is stuck and the contacts cannot be disengaged. | 更换二次保护继电器 Replace the secondary protection relay
4A | 4 | 1 | 10 | 放电加热继电器粘连 DchgHeatRlyStick | 三级告警 Level 3 | 放电加热继电器粘连，触点无法脱开 The discharge heating relay is stuck and the contacts cannot be disengaged. | 更换放电加热继电器 Replace the discharge heating relay
4B | 4 | 1 | 11 | 充电加热继电器粘连 ChgHeatRlyStick | 三级告警 Level 3 | 充电加热继电器粘连，触点无法脱开 The charge heating relay is stuck and the contacts cannot be disengaged. | 更换充电加热继电器 Replace the charge heating relay
4C | 4 | 1 | 12 | 加热二次保护继电器粘连 ProHeatRlyStick | 三级告警 Level 3 | 加热二次保护继电器粘连，触点无法脱开 The heating secondary protection relay is stuck and the contacts cannot be disengaged. | 更换加热二次保护继电器 Replace the heating secondary protection relay
4D | 4 | 1 | 13 | DCDC二次继电器粘连 DCDCRlyStick | 三级告警 Level 3 | DCDC二次继电器粘连，触点无法脱开 The DC-DC secondary protection relay is stuck and the contacts cannot be disengaged. | DCDC二次放电继电器 Replace the DC-DC secondary protection relay
4E | 4 | 1 | 14 | 风扇继电器粘连 FanRlyStick | 三级告警 Level 3 | 风扇继电器粘连，触点无法脱开 The fan relay is stuck and the contacts cannot be disengaged. | 更换风扇继电器 Replace the fan relay
4F | 4 | 1 | 15 | 制冷继电器粘连 ColdRlyStick | 三级告警 Level 3 | 制冷继电器粘连，触点无法脱开 The cooling relay is stuck and the contacts cannot be disengaged. | 更换制冷继电器 Replace the cooling relay
50 | 5 | 1 | 0 | 放电继电器开路 DchgRlyOpen | 三级告警 Level 3 | 放电继电器开路，触点无法闭合 The discharge relay is open and the contacts cannot be closed. | 更换放电继电器 Replace the discharge relay
51 | 5 | 1 | 1 | 充电继电器开路 ChgRlyOpen | 三级告警 Level 3 | 充电继电器开路，触点无法闭合 The charge relay is open and the contacts cannot be closed. | 更换充电继电器 Replace the charge relay
52 | 5 | 1 | 2 | 预充继电器开路 PreDchgRlyOpen | 三级告警 Level 3 | 预充继电器开路，触点无法闭合 The pre-charge relay is open and the contacts cannot be closed. | 预充放电继电器 Replace the pre-charge relay
53 | 5 | 1 | 3 | 二次保护继电器开路 ProRlyOpen | 三级告警 Level 3 | 二次保护继电器开路，触点无法闭合 The secondary protection relay is open and the contacts cannot be closed. | 更换二次保护继电器 Replace the secondary protection relay
54 | 5 | 1 | 4 | 放电加热继电器开路 DchgHeatRlyOpen | 三级告警 Level 3 | 放电加热继电器开路，触点无法闭合 The discharge heating relay is opem and the contacts cannot be closed. | 更换放电加热继电器 Replace the discharge heating relay
55 | 5 | 1 | 5 | 充电加热继电器开路 ChgHeatRlyOpen | 三级告警 Level 3 | 充电加热继电器开路，触点无法闭合 The charge heating relay is opem and the contacts cannot be closed. | 更换充电加热继电器 Replace the charge heating relay
56 | 5 | 1 | 6 | 加热二次保护继电器开路 ProHeatRlyOpen | 三级告警 Level 3 | 加热二次保护继电器开路，触点无法闭合 The heating secondary protection relay is opem and the contacts cannot be closed. | 更换加热二次保护继电器 Replace the heating secondary protection relay
57 | 5 | 1 | 7 | DCDC二次继电器开路 DCDCRlyOpen | 三级告警 Level 3 | DCDC二次继电器开路，触点无法闭合 The DCDC secondary protection relay is opem and the contacts cannot be closed. | DCDC二次放电继电器 Replace the DC-DC secondary protection relay
58 | 5 | 1 | 8 | 风扇继电器开路 FanRlyOpen | 三级告警 Level 3 | 风扇继电器开路，触点无法闭合 The fan relay is opem and the contacts cannot be closed. | 更换风扇继电器 Replace the fan relay
59 | 5 | 1 | 9 | 制冷继电器开路 ColdRlyOpen | 三级告警 Level 3 | 制冷继电器开路，触点无法闭合 The cooling relay is opem and the contacts cannot be closed. | 更换制冷继电器 Replace the cooling relay
5A | 5 | 1 | 10 | 放电加热(膜)过温 DchgHeatOT | 三级告警 Level 3 | 1.加热膜温度采样点位异常，温感损坏； 2.BMS异常； 3.加热继电器粘连； 1. Heating film sampling point abnormal, temperature sensor was damaged; 2. BMS abnormal; 3. Heating relay is stuck. | 1.检查温感阻值是否正常(室温25℃下阻值应在10K左右)，如果损坏，需联系售后处理； 2.更换BMS； 3.更换加热继电器； 1.Check whether the temperature-sensitive resistance value is normal (at room temperature of 25℃, the resistance value should be about 10K). If damaged, contact the after-sales service. 2.Replace the BMS; 3.Replace the heating relay
5B | 5 | 1 | 11 | 放电加热超时 DchgHeatOTime | 三级告警 Level 3 | 1.BMS异常； 2.环境温度过低，加热功率不足(环境温度＜-20℃)； 1. BMS abnormal; 2.The ambient temperature is too low and the heating power is insufficient (ambient temperature < -20℃) | 1.更换BMS； 2.避免长时间在低温环境内工作(工作时长一般＞2小时)； 1. Replace the BMS; 2. Avoid working for a long time in a low-temperature environment(The working hours are generally more than 2 hours.) .
5C | 5 | 1 | 12 | 放电加热温差过大 DchgHeatTdiff | 三级告警 Level 3 | 1.加热膜温度采样点位异常，温感损坏； 2.采样插件异常，未紧固到位，或端子松动、腐蚀； 3.BMS异常； 1. Heating film sampling point abnormal, temperature sensor was damaged; 2. Sampling plug abnormal, not firmly fastened, or terminals loose or corroded; 3. BMS abnormal; | 1.检查温感阻值是否正常(室温25℃下阻值应在10K左右)，如果损坏，需联系售后处理； 2.检查模组端和BMS端采样插件，如果插件松动，则重新拔插插件；如果端子松动或腐蚀，需联系售后处理； 3.更换BMS； 1. Check whether the temperature-sensitive resistance value is normal (at room temperature of 25℃, the resistance value should be about 10K). If damaged, contact the after-sales service. 2. Check the sampling connectors at both the module end and the BMS end. If the connectors are loose, reinsert them. If terminals are loose or corroded, contact the after-sales service. 3.Replace the BMS;
5D | 5 | 1 | 13 | 充电加热(膜)过温 ChgHeatOT | 三级告警 Level 3 | 1.加热膜温度采样点位异常，温感损坏； 2.BMS异常； 3.加热继电器粘连； 1. Heating film sampling point abnormal, temperature sensor was damaged; 2. BMS abnormal; 3. Heating relay is stuck. | 1.检查温感阻值是否正常(室温25℃下阻值应在10K左右)，如果损坏，需联系售后处理； 2.更换BMS； 3.更换加热继电器； 1.Check whether the temperature-sensitive resistance value is normal (at room temperature of 25℃, the resistance value should be about 10K). If damaged, contact the after-sales service. 2.Replace the BMS; 3.Replace the heating relay
5E | 5 | 1 | 14 | 充电加热超时 ChgHeatOTime | 三级告警 Level 3 | 1.BMS异常； 2.环境温度过低，加热功率不足(环境温度＜-20℃)； 1. BMS abnormal; 2.The ambient temperature is too low and the heating power is insufficient (ambient temperature < -20℃) | 1.更换BMS； 2.避免长时间在低温环境内工作(工作时长一般＞2小时)； 1. Replace the BMS; 2. Avoid working for a long time in a low-temperature environment(The working hours are generally more than 2 hours.) .
5F | 5 | 1 | 15 | 充电加热温差过大 ChgHeatTdiff | 三级告警 Level 3 | 1.加热膜温度采样点位异常，温感损坏； 2.采样插件异常，未紧固到位，或端子松动、腐蚀； 3.BMS异常； 1. Heating film sampling point abnormal, temperature sensor was damaged; 2. Sampling plug abnormal, not firmly fastened, or terminals loose or corroded; 3. BMS abnormal; | 1.检查温感阻值是否正常(室温25℃下阻值应在10K左右)，如果损坏，需联系售后处理； 2.检查模组端和BMS端采样插件，如果插件松动，则重新拔插插件；如果端子松动或腐蚀，需联系售后处理； 3.更换BMS； 1. Check whether the temperature-sensitive resistance value is normal (at room temperature of 25℃, the resistance value should be about 10K). If damaged, contact the after-sales service. 2. Check the sampling connectors at both the module end and the BMS end. If the connectors are loose, reinsert them. If terminals are loose or corroded, contact the after-sales service. 3.Replace the BMS;
60 | 6 | 1 | 0 | BMS初始化故障 BMSInitErr | 三级告警 Level 3 | BMS异常 BMS abnormal; | 更换BMS Replace the BMS;
61 | 6 | 1 | 1 | 硬件自检异常 HWSelfCheckErr | 三级告警 Level 3 | BMS异常 BMS abnormal; | 更换BMS Replace the BMS;
62 | 6 | 1 | 2 | 预充失败 PreDchgErr | 三级告警 Level 3 | 1.预充电阻异常； 2.预充继电器损坏； 3.与车辆匹配性问题。 1. Abnormal pre-charge resistor; 2. Pre-charge relay damaged; 3. Incompatibility issue with the vehicle. | 1.更换预充电阻； 2.更换预充继电器； 3.确认车辆是否有过改装，需联系售后处理。 1. Replace the pre-charge resistor; 2. Replace the pre-charge relay; 3. Confirm whether the vehicle has been modified, please contact the after-sales servic.
63 | 6 | 1 | 3 | 绝缘漏电 InsulationFault | 三级告警 Level 3 | 电池或整车绝缘不良 Poor insulation of the battery or the entire vehicle | 排查绝缘不良原因，解决后重启上电 Identify the causes of poor insulation, resolve and restart.
告警序号 Alarm No. (HEX) | 灯态(红-绿-蓝) Light State(red-green-blue) |  |  | 告警信息 Warning Message | 告警等级 Warning level | 可能原因 Possible Cause | 触发和清除条件 Triggering and Clearing Conditions
| 红灯 Red | 绿灯 Green | 蓝灯 Bule
64 | 6 | 1 | 4 | AFE通信故障 AFECommErr | 三级告警 Level 3 | BMS异常 BMS abnormal; | 更换BMS Replace the BMS;
65 | 6 | 1 | 5 | 充电机通信中断 ChgCommErr | 三级告警 Level 3 | 充电机通讯中断 Charger communication interrupted | 检查充电机通讯线束及电池通讯线束是否开路 Check whether the communication cables of the charger and the battery open or not.
66 | 6 | 1 | 6 | 整车通信中断 DchgCommErr | 三级告警 Level 3 | 整车通讯中断 Vehicle communication interrupted | 检查整车通讯线束及电池通讯线束是否开路 Check whether the communication cables of the vehicle and the battery open or not.
67 | 6 | 1 | 7 | AFE充电过流 AFEChgOC | 三级告警 Level 3 | 1.采样插件异常，未紧固到位，或端子松动、腐蚀； 2. BMS异常； 1.Sampling plug abnormal, not firmly fastened, or terminals loose or corroded; 2.BMS is abnormal. | 1.检查采样插件，如果插件松动，则重新拔插插件，如果端子松动或腐蚀，需联系售后处理； 2. 更换BMS； 1.Check the sampling connectors. If the connectors are loose, reinsert them. If terminals are loose or corroded, contact the after-sales service; 2. Replace the BMS.
68 | 6 | 1 | 8 | AFE放电过流 AFEDchgOC | 三级告警 Level 3 | 1.采样插件异常，未紧固到位，或端子松动、腐蚀； 2. BMS异常； 1.Sampling plug abnormal, not firmly fastened, or terminals loose or corroded; 2.BMS is abnormal. | 1.检查采样插件，如果插件松动，则重新拔插插件，如果端子松动或腐蚀，需联系售后处理； 2. 更换BMS； 1.Check the sampling connectors. If the connectors are loose, reinsert them. If terminals are loose or corroded, contact the after-sales service; 2. Replace the BMS.
69 | 6 | 1 | 9 | AFE低温保护 AFEUT | 三级告警 Level 3 | 1.采样点位异常，温感损坏(触发时工作环境温度＞-20℃)； 2.采样插件异常，未紧固到位，或端子松动、腐蚀(触发时工作环境温度＞-20℃)； 3.BMS异常； 1. Sampling point abnormal, temperature sensor was damaged (if triggered when ambient temperature＞ -20℃) 2. Sampling plug abnormal, not firmly fastened, or terminals loose or corroded (if triggered when ambient temperature ＞ -20℃); 3.BMS is abnormal. | 1.检修模组端采样点位，检查温感阻值是否正常(室温25℃下阻值应在10K左右，-20℃阻值应≤80K)，如果损坏，需联系售后处理； 2.检查模组端和BMS端采样插件，如果插件松动，则重新拔插插件；如果端子松动或腐蚀，需联系售后处理； 3.更换BMS； 1.Check whether the temperature-sensitive resistance value is normal (at room temperature of 25℃, the resistance value should be about 10K; at -20℃, the resistance value should be ≤ 80K). If damaged, contact the after-sales service. 2. Check the sampling connectors at both the module end and the BMS end. If the connectors are loose, reinsert them. If terminals are loose or corroded, contact the after-sales service. 3. Replace the BMS.
6A | 6 | 1 | 10 | AFE高温保护 AFEOT | 三级告警 Level 3 | 1.采样点位异常，温感损坏； 2.BMS异常； 1. Sampling point abnormal, temperature sensor was damaged. 2.BMS is abnormal. | 1.检查温感阻值是否正常(室温25℃下阻值应在10K左右，65℃及以下阻值不低于2K)，如果损坏，需联系售后处理； 2.更换BMS； 1. Check whether the temperature-sensitive resistance value is normal (at room temperature of 25℃, the resistance value should be about 10K; the resistance value should be no less than 2K at 65℃ and below.) 2. Replace the BMS.
6B | 6 | 1 | 11 | AFE过压 AFEOV | 三级告警 Level 3 | 1.回馈时间过长； 2.采样点位异常，松动或腐蚀； 3.采样插件异常，未紧固到位，或端子松动、腐蚀； 4.BMS异常； 1.Feedback time too long; 2. Sampling point abnormal, loose or corroded; 3. Sampling plug abnormal, not firmly fastened, or terminals loose or corroded; 4.BMS is abnormal. | 1.重启电池后正常工作，消耗一定电量后电池电压降低，恢复正常；避免长时间下坡。 2.检修模组端采样点位，如螺栓式采样点位松动，则紧固采样螺栓，其他情况需联系售后处理； 3.检查模组端和BMS端采样插件，如果插件松动，则重新拔插插件，如果端子松动或腐蚀，需联系售后处理； 4.更换BMS； 1.Restart the battery and normally operation, battery voltage decreases after consuming a certain amount of power, returns to normal; Aviod long-time driving down the slope. 2. Inspect the sampling points of module. If the bolt-type sampling points are loose, tighten them. For other situations, contact the after-sales service. 3. Check the sampling connectors at both the module end and the BMS end. If the connectors are loose, reinsert them. If terminals are loose or corroded, contact the after-sales service. 4. Replace the BMS.
6C | 6 | 1 | 12 | AFE欠压 AFEUV | 三级告警 Level 3 | 1.采样点位异常，松动或腐蚀； 2.采样插件异常，未紧固到位，或端子松动、腐蚀； 3.BMS异常； 1. Sampling point abnormal, loose or corroded; 2. Sampling plug abnormal, not firmly fastened, or terminals loose or corroded; 3.BMS is abnormal. | 1.检修模组端采样点位，如螺栓式采样点位松动，则紧固采样螺栓，其他情况需联系售后处理； 2.检查模组端和BMS端采样插件，如果插件松动，则重新拔插插件，如果端子松动或腐蚀，需联系售后处理； 3.更换BMS； 1. Inspect the sampling points of module. If the bolt-type sampling points are loose, tighten them. For other situations, contact the after-sales service. 2. Check the sampling connectors at both the module end and the BMS end. If the connectors are loose, reinsert them. If terminals are loose or corroded, contact the after-sales service. 3. Replace the BMS.
6D | 6 | 1 | 13 | 主备AFE采样电压误差 AFEVdiff | 三级告警 Level 3 | BMS异常 BMS abnormal; | 更换BMS Replace the BMS;
6E | 6 | 1 | 14 | 主备AFE采样电流误差 AFECdiff | 三级告警 Level 3 | BMS异常 BMS abnormal; | 更换BMS Replace the BMS;
6F | 6 | 1 | 15 | 主备AFE采样温度误差 AFETdiff | 三级告警 Level 3 | BMS异常 BMS abnormal; | 更换BMS Replace the BMS;
70 | 7 | 1 | 0 | 内部通讯异常 InCommErr | 三级告警 Level 3 | BMS异常 BMS abnormal; | 更换BMS Replace the BMS;
71 | 7 | 1 | 1 | 输出短路保护 ShortProtect | 三级告警 Level 3 | 外部短路 External short circuit | 检查外部短路源，排除后重启上电恢复 Check for external short circuit sources, eliminate and restart
72 | 7 | 1 | 2 | 功率高温 PowerOT | 一级告警 Level 1 | 1.长时间重工况运行； 2.采样点位异常，温感损坏； 1.Long-term operation under heavy load conditions; 2. Sampling point abnormal, temperature sensor was damaged. | 1.停车待机1H，温度回落后恢复正常。 2.检查温感阻值是否正常(室温25℃下阻值应在10K左右，65℃及以下阻值不低于2K)，如果损坏，需联系售后处理； 1.The device should be parked and in standby mode for 1 hour. Once the temperature drops back to normal, it will return to normal operation. 2. Check whether the temperature-sensitive resistance value is normal (at room temperature of 25℃, the resistance value should be about 10K; the resistance value should be no less than 2K at 65℃ and below.)
73 | 7 | 1 | 3 |  | 二级告警 Level 2 | 1.长时间重工况运行； 2.采样点位异常，温感损坏； 1.Long-term operation under heavy load conditions; 2. Sampling point abnormal, temperature sensor was damaged. | 1.停车待机1H，温度回落后恢复正常。 2.检查温感阻值是否正常(室温25℃下阻值应在10K左右，65℃及以下阻值不低于2K)，如果损坏，需联系售后处理； 1.The device should be parked and in standby mode for 1 hour. Once the temperature drops back to normal, it will return to normal operation. 2. Check whether the temperature-sensitive resistance value is normal (at room temperature of 25℃, the resistance value should be about 10K; the resistance value should be no less than 2K at 65℃ and below.)
74 | 7 | 1 | 4 |  | 三级告警 Level 3 | 1.长时间重工况运行； 2.采样点位异常，温感损坏； 1.Long-term operation under heavy load conditions; 2. Sampling point abnormal, temperature sensor was damaged. | 1.停车待机1H，温度回落后恢复正常。 2.检查温感阻值是否正常(室温25℃下阻值应在10K左右，65℃及以下阻值不低于2K)，如果损坏，需联系售后处理； 1.The device should be parked and in standby mode for 1 hour. Once the temperature drops back to normal, it will return to normal operation. 2. Check whether the temperature-sensitive resistance value is normal (at room temperature of 25℃, the resistance value should be about 10K; the resistance value should be no less than 2K at 65℃ and below.)
75 | 7 | 1 | 5 | 环境高温 EnviroOT | 一级告警 Level 1 | 1.长时间在高温环境里工作(环境温度＞45℃)； 2.采样点位异常，温感损坏； 1.Long time working in a high-temperature environment(more than 45℃); 2. Sampling point abnormal, temperature sensor was damaged. | 1.温度回落后恢复正常。 2.检查温感阻值是否正常(室温25℃下阻值应在10K左右，65℃及以下阻值不低于2K)，如果损坏，需联系售后处理； 1.The device should be parked and in standby mode for 1 hour. Once the temperature drops back to normal, it will return to normal operation. 2. Check whether the temperature-sensitive resistance value is normal (at room temperature of 25℃, the resistance value should be about 10K; the resistance value should be no less than 2K at 65℃ and below.)
76 | 7 | 1 | 6 |  | 二级告警 Level 2 | 1.长时间在高温环境里工作(环境温度＞45℃)； 2.采样点位异常，温感损坏； 1.Long time working in a high-temperature environment(more than 45℃); 2. Sampling point abnormal, temperature sensor was damaged. | 1.温度回落后恢复正常。 2.检查温感阻值是否正常(室温25℃下阻值应在10K左右，65℃及以下阻值不低于2K)，如果损坏，需联系售后处理； 1.The device should be parked and in standby mode for 1 hour. Once the temperature drops back to normal, it will return to normal operation. 2. Check whether the temperature-sensitive resistance value is normal (at room temperature of 25℃, the resistance value should be about 10K; the resistance value should be no less than 2K at 65℃ and below.)
77 | 7 | 1 | 7 |  | 三级告警 Level 3 | 1.长时间在高温环境里工作(环境温度＞45℃)； 2.采样点位异常，温感损坏； 1.Long time working in a high-temperature environment(more than 45℃); 2. Sampling point abnormal, temperature sensor was damaged. | 1.温度回落后恢复正常。 2.检查温感阻值是否正常(室温25℃下阻值应在10K左右，65℃及以下阻值不低于2K)，如果损坏，需联系售后处理； 1.The device should be parked and in standby mode for 1 hour. Once the temperature drops back to normal, it will return to normal operation. 2. Check whether the temperature-sensitive resistance value is normal (at room temperature of 25℃, the resistance value should be about 10K; the resistance value should be no less than 2K at 65℃ and below.)
告警序号 Alarm No. (HEX) | 灯态(红-绿-蓝) Light State(red-green-blue) |  |  | 告警信息 Warning Message | 告警等级 Warning level | 可能原因 Possible Cause | 触发和清除条件 Triggering and Clearing Conditions
| 红灯 Red | 绿灯 Green | 蓝灯 Bule
78 | 7 | 1 | 8 | 环境低温 EnviroUT | 一级告警 Level 1 | 1.正常低温(触发时工作环境温度≤-15℃)； 2.采样点位异常，温感损坏； 3.采样插件异常，未紧固到位，或端子松动、腐蚀； 1. Normal low battery level (if triggered when ambient temperature ≤ 5℃); 2. Sampling point abnormal, temperature sensor was damaged; 3. Sampling plug abnormal, not firmly fastened, or terminals loose or corroded; | 1.属于正常低温（建议避免长时间低温工作）。 2.检查温感阻值是否正常(室温25℃下阻值应在10K左右)，如果损坏，需联系售后处理； 3.检查模组端和BMS端采样插件，如果插件松动，则重新拔插插件；如果端子松动或腐蚀，需联系售后处理； 1.operate normally(it is recommended to avoid prolonged work in low temperatures.); 2. Check whether the temperature-sensitive resistance value is normal (at room temperature of 25℃, the resistance value should be about 10K). If damaged, contact the after-sales service. 3. Check the sampling connectors at both the module end and the BMS end. If the connectors are loose, reinsert them. If terminals are loose or corroded, contact the after-sales service.
79 | 7 | 1 | 9 |  | 二级告警 Level 2 | 1.正常低温(触发时工作环境温度≤-20℃)； 2.采样点位异常，温感损坏； 3.采样插件异常，未紧固到位，或端子松动、腐蚀； 1. Normal low battery level (if triggered when ambient temperature ≤ 5℃); 2. Sampling point abnormal, temperature sensor was damaged; 3. Sampling plug abnormal, not firmly fastened, or terminals loose or corroded; | 1.属于正常低温（建议避免长时间低温工作）。 2.检查温感阻值是否正常(室温25℃下阻值应在10K左右)，如果损坏，需联系售后处理； 3.检查模组端和BMS端采样插件，如果插件松动，则重新拔插插件；如果端子松动或腐蚀，需联系售后处理； 1.operate normally(it is recommended to avoid prolonged work in low temperatures.); 2. Check whether the temperature-sensitive resistance value is normal (at room temperature of 25℃, the resistance value should be about 10K). If damaged, contact the after-sales service. 3. Check the sampling connectors at both the module end and the BMS end. If the connectors are loose, reinsert them. If terminals are loose or corroded, contact the after-sales service.
7A | 7 | 1 | 10 |  | 三级告警 Level 3 | 1.正常低温(触发时工作环境温度≤-25℃)； 2.采样点位异常，温感损坏； 3.采样插件异常，未紧固到位，或端子松动、腐蚀； 1. Normal low battery level (if triggered when ambient temperature ≤ 5℃); 2. Sampling point abnormal, temperature sensor was damaged; 3. Sampling plug abnormal, not firmly fastened, or terminals loose or corroded; | 1.属于正常低温（建议避免长时间低温工作）。 2.检查温感阻值是否正常(室温25℃下阻值应在10K左右)，如果损坏，需联系售后处理； 3.检查模组端和BMS端采样插件，如果插件松动，则重新拔插插件；如果端子松动或腐蚀，需联系售后处理； 1.operate normally(it is recommended to avoid prolonged work in low temperatures.); 2. Check whether the temperature-sensitive resistance value is normal (at room temperature of 25℃, the resistance value should be about 10K). If damaged, contact the after-sales service. 3. Check the sampling connectors at both the module end and the BMS end. If the connectors are loose, reinsert them. If terminals are loose or corroded, contact the after-sales service.
7B | 7 | 1 | 11 | 充电插座温度过高 ChgPlugOT | 一级告警 Level 1 | 1.充电端子异常； 2.采样点位异常，温感损坏； 1. Abnormal charging terminal; 2. Sampling point abnormal, temperature sensor was damaged. | 1.检查充电器及电池充电插件端子，更换新插件； 2. 检查温感阻值是否正常(室温25℃下阻值应在10K左右)，如果损坏，需联系售后处理； 1. Check the charger and the battery charging connector terminals, and replace the faulty connector. 2. Check whether the temperature-sensitive resistance value is normal (at room temperature of 25℃, the resistance value should be about 10K). If damaged, contact the after-sales service.
7C | 7 | 1 | 12 |  | 二级告警 Level 2 | 1.充电端子异常； 2.采样点位异常，温感损坏； 1. Abnormal charging terminal; 2. Sampling point abnormal, temperature sensor was damaged. | 1.检查充电器及电池充电插件端子，更换新插件； 2. 检查温感阻值是否正常(室温25℃下阻值应在10K左右)，如果损坏，需联系售后处理； 1. Check the charger and the battery charging connector terminals, and replace the faulty connector. 2. Check whether the temperature-sensitive resistance value is normal (at room temperature of 25℃, the resistance value should be about 10K). If damaged, contact the after-sales service.
7D | 7 | 1 | 13 |  | 三级告警 Level 3 | 1.充电端子异常； 2.采样点位异常，温感损坏； 1. Abnormal charging terminal; 2. Sampling point abnormal, temperature sensor was damaged. | 1.检查充电器及电池充电插件端子，更换新插件； 2. 检查温感阻值是否正常(室温25℃下阻值应在10K左右)，如果损坏，需联系售后处理； 1. Check the charger and the battery charging connector terminals, and replace the faulty connector. 2. Check whether the temperature-sensitive resistance value is normal (at room temperature of 25℃, the resistance value should be about 10K). If damaged, contact the after-sales service.
7E | 7 | 1 | 14 | CC2连接故障 CC2ConnectErr | 三级告警 Level 3 | 1.充电枪CC2端子松动或断路； 2.电池内部CC2检测线路断路； 3.BMS异常； 1. The CC2 terminal of the charging gun is loose or disconnected; 2. The detection circuit of CC2 inside the battery is broken; 3. Abnormla BMS. | 1.更换充电枪； 2.检查并修复电池CC2检测电路； 3.更换BMS； 1. Replace the charging gun; 2. Check and repair the battery CC2 detection circuit; 3. Replace the BMS;
7F | 7 | 1 | 15 | CC连接故障 CCConnectErr | 三级告警 Level 3 | 1.充电枪CC端子松动或断路； 2.电池内部CC检测线路断路； 3.BMS异常； 1. The CC terminal of the charging gun is loose or disconnected; 2. The detection circuit of CC inside the battery is broken; 3. Abnormla BMS. | 1.更换充电枪； 2.检查并修复电池CC检测电路； 3.更换BMS； 1. Replace the charging gun; 2. Check and repair the battery CC detection circuit; 3. Replace the BMS;
80 | 8 | 1 | 0 | CP连接故障 CPConnectErr | 三级告警 Level 3 | 1.充电枪CP端子松动或断路； 2.电池内部CC检测线路断路； 3.BMS异常； 1. The CP terminal of the charging gun is loose or disconnected; 2. The detection circuit of CP inside the battery is broken; 3. Abnormla BMS. | 1.更换充电枪； 2.检查并修复电池CP检测电路； 3.更换BMS； 1. Replace the charging gun; 2. Check and repair the battery CP detection circuit; 3. Replace the BMS;
81 | 8 | 1 | 1 | 碰撞故障 CollisionErr | 三级告警 Level 3 | 触发安全类碰撞保护 Trigger safety-type collision protection | 检查碰撞原因，联系售后进行评估后再使用 Check the cause of the collision, contact the after-sales service for assessment
82 | 8 | 1 | 2 | 充电开关失效 ChgSwitchErr | 三级告警 Level 3 | BMS异常 BMS abnormal; | 更换BMS Replace the BMS;
83 | 8 | 1 | 3 | 放电开关失效 DchgSwitchErr | 三级告警 Level 3 | BMS异常 BMS abnormal; | 更换BMS Replace the BMS;
84 | 8 | 1 | 4 | 状态互锁保护 StateInlockProtect | 三级告警 Level 3 | BMS异常 BMS abnormal; | 更换BMS Replace the BMS;
85 | 8 | 1 | 5 | 放电mos闭合控制失败 DchgMOSCloseErr | 三级告警 Level 3 | BMS异常 BMS abnormal; | 更换BMS Replace the BMS;
86 | 8 | 1 | 6 | 放电mos断开控制失败 DchgMOSOpenErr | 三级告警 Level 3 | BMS异常 BMS abnormal; | 更换BMS Replace the BMS;
87 | 8 | 1 | 7 | 充电mos闭合控制失败 ChgMOSClosErr | 三级告警 Level 3 | BMS异常 BMS abnormal; | 更换BMS Replace the BMS;
88 | 8 | 1 | 8 | 充电mos断开控制失败 ChgMOSOpenErr | 三级告警 Level 3 | BMS异常 BMS abnormal; | 更换BMS Replace the BMS;
预留 Reserved | / | / | / | / | /